## ISPEL-CAD_v1 (5)
Reference | Value | Datasheet | Footprint | Qty | DNP
C1,C2 | 6900uF | ~ | Capacitor_THT:CP_Radial_D18.0mm_P7.50mm | 2
C101,C151,C203,C253 | 10pF | ~ | Capacitor_SMD:C_1206_3216Metric_Pad1.33x1.80mm_HandSolder | 4
C102,C152 | 5pF | ~ | Capacitor_SMD:C_1206_3216Metric_Pad1.33x1.80mm_HandSolder | 2
C202,C252 | 100pF | ~ | Capacitor_SMD:C_1206_3216Metric_Pad1.33x1.80mm_HandSolder | 2
C3,C4,C103,C104,C105,C153,C154,C155,C201,C204,C205,C206,C207,C251,C254,C255,C256,C257,C301 | 220nF | ~ | Capacitor_SMD:C_1206_3216Metric_Pad1.33x1.80mm_HandSolder | 19
C5,C6,C7,C8 | 1uF | ~ | Capacitor_SMD:C_1206_3216Metric_Pad1.33x1.80mm_HandSolder | 4
D1 | B40R | https://diotec.com/tl_files/diotec/files/pdf/datasheets/b40r.pdf | Diode_THT:Diode_Bridge_Round_D9.0mm | 1
D101,D102,D151,D152,D201,D202,D251,D252 | 1N4148 | https://assets.nexperia.com/documents/data-sheet/1N4148_1N4448.pdf | Diode_SMD:D_MiniMELF_Handsoldering | 8
D203,D204,D253,D254 | 1N4746A | https://www.vishay.com/docs/85816/1n4728a.pdf | Diode_THT:D_DO-41_SOD81_P10.16mm_Horizontal | 4
F201,F251 | 500mA | ~ | Libreria_ISPEL:Fuseholder_1808_handsoldering | 2
F301 | 250mA | ~ | Libreria_ISPEL:Fuseholder_1808_handsoldering | 1
J1 | Vin | ~ | TerminalBlock_Phoenix:TerminalBlock_Phoenix_MKDS-1,5-3-5.08_1x03_P5.08mm_Horizontal | 1
J11 | CN7_NUCLEO | ~ | Libreria_ISPEL:PinSocket_2x10_P2.54mm_Vertical_impar-par | 1
J12 | CN10_NUCLEO | ~ | Libreria_ISPEL:PinSocket_2x17_P2.54mm_Vertical_impar-par | 1
J14 | E1 | ~ | Connector_Molex:Molex_KK-254_AE-6410-02A_1x02_P2.54mm_Vertical | 1
J15 | S1 | ~ | Connector_Molex:Molex_KK-254_AE-6410-04A_1x04_P2.54mm_Vertical | 1
J16 | E2 | ~ | Connector_Molex:Molex_KK-254_AE-6410-02A_1x02_P2.54mm_Vertical | 1
J17 | S2 | ~ | Connector_Molex:Molex_KK-254_AE-6410-04A_1x04_P2.54mm_Vertical | 1
J18 | FRENTE | ~ | Connector_IDC:IDC-Header_2x10_P2.54mm_Vertical | 1
J19 | PRUEBA_5V | ~ | Connector_Molex:Molex_KK-254_AE-6410-02A_1x02_P2.54mm_Vertical | 1
J2 | V7 | ~ | Connector_PinSocket_2.54mm:PinSocket_1x02_P2.54mm_Vertical | 1
J3 | TEMP | ~ | Connector_PinHeader_2.54mm:PinHeader_1x02_P2.54mm_Vertical | 1
J4 | VREG | ~ | Connector_PinSocket_2.54mm:PinSocket_1x04_P2.54mm_Vertical | 1
J5 | V5 | ~ | Connector_PinSocket_2.54mm:PinSocket_1x02_P2.54mm_Vertical | 1
J6,J9,J10,J13 | GND_NUCLEO | ~ | Connector_PinSocket_2.54mm:PinSocket_1x02_P2.54mm_Vertical | 4
J7 | CN8_NUCLEO | ~ | Libreria_ISPEL:PinSocket_2x08_P2.54mm_Vertical_impar-par | 1
J8 | CN9_NUCLEO | ~ | Libreria_ISPEL:PinSocket_2x15_P2.54mm_Vertical_impar-par | 1
Q201,Q251 | BC807 | https://www.onsemi.com/pub/Collateral/BC808-D.pdf | Package_TO_SOT_SMD:SOT-23 | 2
Q202,Q205,Q252,Q255 | BC559C | https://www.onsemi.com/pub/Collateral/BC556BTA-D.pdf | Package_TO_SOT_THT:TO-92_Inline | 4
Q203,Q204,Q253,Q254 | BC549C | https://www.onsemi.com/pub/Collateral/BC550-D.pdf | Package_TO_SOT_THT:TO-92_Inline | 4
Q206,Q256 | 2SD882 | https://github.com/gcapora/ISPEL-CAD/blob/main/Info/Hojas%20de%20datos/Transistores/2SD882_NEC.pdf | Package_TO_SOT_THT:TO-126-3_Vertical | 2
Q207,Q257 | 2SB772 | https://github.com/gcapora/ISPEL-CAD/blob/main/Info/Hojas%20de%20datos/Transistores/2SB772_NEC.pdf | Package_TO_SOT_THT:TO-126-3_Vertical | 2
R1,R4,R9 | 150 | ~ | Resistor_SMD:R_1206_3216Metric_Pad1.30x1.75mm_HandSolder | 3
R10 | 330 | ~ | Resistor_SMD:R_1206_3216Metric_Pad1.30x1.75mm_HandSolder | 1
R101,R151 | 560K | ~ | Resistor_SMD:R_1206_3216Metric_Pad1.30x1.75mm_HandSolder | 2
R102,R152 | 47K | ~ | Resistor_SMD:R_1206_3216Metric_Pad1.30x1.75mm_HandSolder | 2
R103,R153 | 390K | ~ | Resistor_SMD:R_1206_3216Metric_Pad1.30x1.75mm_HandSolder | 2
R104,R105,R106,R107,R108,R154,R155,R156,R157,R158,R202,R205,R206,R210,R220,R252,R255,R256,R260,R270,R301,R302,R303 | 10K | ~ | Resistor_SMD:R_1206_3216Metric_Pad1.30x1.75mm_HandSolder | 23
R11 | 1K5 | ~ | Resistor_SMD:R_1206_3216Metric_Pad1.30x1.75mm_HandSolder | 1
R12,R13,R203,R204,R253,R254 | 4K7 | ~ | Resistor_SMD:R_1206_3216Metric_Pad1.30x1.75mm_HandSolder | 6
R14,R15,RT1,RT2,RT3,RT4,RT5 | 0.1 | ~ | Resistor_SMD:R_1206_3216Metric_Pad1.30x1.75mm_HandSolder | 7
R2,R7 | 1K2 | ~ | Resistor_SMD:R_1206_3216Metric_Pad1.30x1.75mm_HandSolder | 2
R201,R207,R209,R211,R251,R257,R259,R261 | 1K | ~ | Resistor_SMD:R_1206_3216Metric_Pad1.30x1.75mm_HandSolder | 8
R208,R258 | 100K | ~ | Resistor_SMD:R_1206_3216Metric_Pad1.30x1.75mm_HandSolder | 2
R212,R213,R262,R263 | 33 | ~ | Resistor_SMD:R_1206_3216Metric_Pad1.30x1.75mm_HandSolder | 4
R214,R215,R264,R265 | 1.5 | ~ | Resistor_THT:R_Axial_DIN0309_L9.0mm_D3.2mm_P12.70mm_Horizontal | 4
R216,R217,R266,R267 | CAL | ~ | Resistor_SMD:R_1206_3216Metric_Pad1.30x1.75mm_HandSolder | 4
R218,R219,R268,R269 | 100_2W | ~ | Resistor_THT:R_Axial_DIN0414_L11.9mm_D4.5mm_P15.24mm_Horizontal | 4
R3,R8,R304,R305 | 100 | ~ | Resistor_SMD:R_1206_3216Metric_Pad1.30x1.75mm_HandSolder | 4
R5 | 150K | ~ | Resistor_SMD:R_1206_3216Metric_Pad1.30x1.75mm_HandSolder | 1
R6 | 690 | ~ | Resistor_SMD:R_1206_3216Metric_Pad1.30x1.75mm_HandSolder | 1
RV101,RV151,RV201,RV251 | Evm3eSX50b102 | https://github.com/gcapora/ISPEL-CAD/blob/main/Info/Hojas%20de%20datos/Resistencias/EVM-3RSX50B54.PDF | Libreria_ISPEL:3E-SX50 | 4
U1,U2 | LM350_TO220 | https://www.onsemi.com/pub/Collateral/LM350-D.pdf | Package_TO_SOT_THT:TO-220-3_Vertical | 2
U101,U151 | CA3140 | https://www.renesas.com/en/document/dst/ca3140-ca3140a-datasheet?r=505296 | Package_DIP:CERDIP-8_W7.62mm_SideBrazed_LongPads_Socket | 2
U201,U251 | LM318 | http://www.ti.com/lit/ds/symlink/lm318-n.pdf | Package_DIP:CERDIP-8_W7.62mm_SideBrazed_LongPads_Socket | 2
U3 | LM337_TO220 | http://www.ti.com/lit/ds/symlink/lm337-n.pdf | Package_TO_SOT_THT:TO-220-3_Vertical | 1
U301 | TLV3501AID | https://www.ti.com/lit/ds/symlink/tlv3501.pdf | Package_SO:SOIC-8_3.9x4.9mm_P1.27mm | 1
U4 | LM1117DT-5.0 | http://www.ti.com/lit/ds/symlink/lm1117.pdf | Package_TO_SOT_SMD:TO-252-3_TabPin2 | 1
U5 | TL431DBZ | http://www.ti.com/lit/ds/symlink/tl431.pdf | Package_TO_SOT_SMD:SOT-23 | 1