## PCB_Principal
Reference | Clase | Value | Datasheet | Footprint | Qty | DNP
C62,C82 | C | 100pF | ~ | Capacitor_SMD:C_1206_3216Metric_Pad1.33x1.80mm_HandSolder | 2
C21,C41,C63,C83 | C | 10pF | ~ | Capacitor_SMD:C_1206_3216Metric_Pad1.33x1.80mm_HandSolder | 4
C3,C4,C5,C6,C7,C8,C23,C24,C25,C43,C44,C45,C61,C64,C65,C66,C67,C81,C84,C85,C86,C87,C101 | C | 220nF | ~ | Capacitor_SMD:C_1206_3216Metric_Pad1.33x1.80mm_HandSolder | 23
C22,C42 | C | 3.3pF | ~ | Capacitor_SMD:C_1206_3216Metric_Pad1.33x1.80mm_HandSolder | 2
C1,C2 | C | 6900uF | ~ | Capacitor_THT:CP_Radial_D18.0mm_P7.50mm | 2
D21,D22,D41,D42,D61,D62,D82,D83 | D | 1N4148 | https://assets.nexperia.com/documents/data-sheet/1N4148_1N4448.pdf | Diode_SMD:D_MiniMELF_Handsoldering | 8
D63,D64,D84,D85 | D | 1N4746A | https://www.vishay.com/docs/85816/1n4728a.pdf | Diode_THT:D_DO-41_SOD81_P10.16mm_Horizontal | 4
D1 | D | B40R | https://diotec.com/tl_files/diotec/files/pdf/datasheets/b40r.pdf | Diode_THT:Diode_Bridge_Round_D9.0mm | 1
F101 | F | 250mA | ~ | Fuse:Fuse_1812_4532Metric_Pad1.30x3.40mm_HandSolder | 1
F61,F81 | F | 500mA | ~ | Fuse:Fuse_1812_4532Metric_Pad1.30x3.40mm_HandSolder | 2
J5 | J | CN10_NUCLEO | ~ | Connector_PinSocket_2.54mm:PinSocket_2x17_P2.54mm_Vertical | 1
J4 | J | CN7_NUCLEO | ~ | Connector_PinSocket_2.54mm:PinSocket_2x20_P2.54mm_Vertical | 1
J2 | J | CN8_NUCLEO | ~ | Connector_PinSocket_2.54mm:PinSocket_2x08_P2.54mm_Vertical | 1
J3 | J | CN9_NUCLEO | ~ | Connector_PinSocket_2.54mm:PinSocket_2x16_P2.54mm_Vertical | 1
J11 | J | E1 | ~ | Connector_Molex:Molex_KK-254_AE-6410-02A_1x02_P2.54mm_Vertical | 1
J12 | J | E2 | ~ | Connector_Molex:Molex_KK-254_AE-6410-02A_1x02_P2.54mm_Vertical | 1
J10 | J | FRENTE | ~ | Connector_IDC:IDC-Header_2x10_P2.54mm_Vertical | 1
J6,J7,J8,J9 | J | GND_NUCLEO | ~ | Connector_PinSocket_2.54mm:PinSocket_1x02_P2.54mm_Vertical | 4
J15 | J | PRUEBA_5V | ~ | Connector_Molex:Molex_KK-254_AE-6410-02A_1x02_P2.54mm_Vertical | 1
J13 | J | S1 | ~ | Connector_Molex:Molex_KK-254_AE-6410-04A_1x04_P2.54mm_Vertical | 1
J14 | J | S2 | ~ | Connector_Molex:Molex_KK-254_AE-6410-04A_1x04_P2.54mm_Vertical | 1
J1 | J | Vin | ~ | TerminalBlock_Phoenix:TerminalBlock_Phoenix_MKDS-1,5-3-5.08_1x03_P5.08mm_Horizontal | 1
Q67,Q87 | Q | 2SB772 | http://pdf.datasheetcatalog.com/datasheet/sanyo/ds_pdf_e/2SB631.pdf | Package_TO_SOT_THT:TO-126-3_Vertical | 2
Q66,Q86 | Q | 2SD882 | http://pdf.datasheetcatalog.com/datasheet/sanyo/ds_pdf_e/2SB631.pdf | Package_TO_SOT_THT:TO-126-3_Vertical | 2
Q63,Q64,Q83,Q84 | Q | BC549C | https://www.onsemi.com/pub/Collateral/BC550-D.pdf | Package_TO_SOT_THT:TO-92_Inline | 4
Q62,Q65,Q82,Q85 | Q | BC559C | https://www.onsemi.com/pub/Collateral/BC556BTA-D.pdf | Package_TO_SOT_THT:TO-92_Inline | 4
Q61,Q81 | Q | BC807 | https://www.onsemi.com/pub/Collateral/BC808-D.pdf | Package_TO_SOT_SMD:SOT-23 | 2
R74,R75,R94,R95 | R | 1.5 | ~ | Resistor_THT:R_Axial_DIN0309_L9.0mm_D3.2mm_P12.70mm_Horizontal | 4
R3,R8,R103,R104 | R | 100 | ~ | Resistor_SMD:R_1206_3216Metric_Pad1.30x1.75mm_HandSolder | 4
R78,R79,R98,R99 | R | 100_2W | ~ | Resistor_THT:R_Axial_DIN0414_L11.9mm_D4.5mm_P5.08mm_Vertical | 4
R68,R88 | R | 100K | ~ | Resistor_SMD:R_1206_3216Metric_Pad1.30x1.75mm_HandSolder | 2
R24,R25,R26,R27,R28,R44,R45,R46,R47,R48,R63,R65,R66,R70,R80,R83,R85,R86,R90,R100,R101,R102,R105 | R | 10K | ~ | Resistor_SMD:R_1206_3216Metric_Pad1.30x1.75mm_HandSolder | 23
R1,R4,R9 | R | 150 | ~ | Resistor_SMD:R_1206_3216Metric_Pad1.30x1.75mm_HandSolder | 3
R5 | R | 150K | ~ | Resistor_SMD:R_1206_3216Metric_Pad1.30x1.75mm_HandSolder | 1
R61,R67,R69,R71,R81,R87,R89,R91 | R | 1K | ~ | Resistor_SMD:R_1206_3216Metric_Pad1.30x1.75mm_HandSolder | 8
R2,R7 | R | 1K2 | ~ | Resistor_SMD:R_1206_3216Metric_Pad1.30x1.75mm_HandSolder | 2
R11 | R | 1K5 | ~ | Resistor_SMD:R_1206_3216Metric_Pad1.30x1.75mm_HandSolder | 1
R76,R77,R96,R97 | R | 1M | ~ | Resistor_SMD:R_1206_3216Metric_Pad1.30x1.75mm_HandSolder | 4
R72,R73,R92,R93 | R | 33 | ~ | Resistor_SMD:R_1206_3216Metric_Pad1.30x1.75mm_HandSolder | 4
R10 | R | 330 | ~ | Resistor_SMD:R_1206_3216Metric_Pad1.30x1.75mm_HandSolder | 1
R23,R43 | R | 390K | ~ | Resistor_SMD:R_1206_3216Metric_Pad1.30x1.75mm_HandSolder | 2
R22,R42 | R | 47K | ~ | Resistor_SMD:R_1206_3216Metric_Pad1.30x1.75mm_HandSolder | 2
R12,R62,R64,R82,R84 | R | 4K7 | ~ | Resistor_SMD:R_1206_3216Metric_Pad1.30x1.75mm_HandSolder | 5
R21,R41 | R | 560K | ~ | Resistor_SMD:R_1206_3216Metric_Pad1.30x1.75mm_HandSolder | 2
R6 | R | 690 | ~ | Resistor_SMD:R_1206_3216Metric_Pad1.30x1.75mm_HandSolder | 1
RV21,RV41,RV61,RV81 | R | Evm3eSX50b102 | ~ | Libreria_ISPEL:3E-SX50 | 4
U4 | U | LM1117DT-5.0 | http://www.ti.com/lit/ds/symlink/lm1117.pdf | Package_TO_SOT_SMD:TO-252-3_TabPin2 | 1
U61,U81 | U | LM318 | http://www.ti.com/lit/ds/symlink/lm318-n.pdf | Package_DIP:CERDIP-8_W7.62mm_SideBrazed_LongPads_Socket | 2
U3 | U | LM337_TO220 | http://www.ti.com/lit/ds/symlink/lm337-n.pdf | Package_TO_SOT_THT:TO-220-3_Vertical | 1
U1,U2 | U | LM350_TO220 | https://www.onsemi.com/pub/Collateral/LM350-D.pdf | Package_TO_SOT_THT:TO-220-3_Vertical | 2
U21,U41 | U | TL071 | http://www.ti.com/lit/ds/symlink/tl071.pdf | Package_DIP:CERDIP-8_W7.62mm_SideBrazed_LongPads_Socket | 2
U5 | U | TL431DBZ | http://www.ti.com/lit/ds/symlink/tl431.pdf | Package_TO_SOT_SMD:SOT-23 | 1
U101 | U | TLV3501AID | https://www.ti.com/lit/ds/symlink/tlv3501.pdf | Package_SO:SOIC-8_3.9x4.9mm_P1.27mm | 1